## Questions first set
Number | Bid Document Number Reference | Context/Quote/ | Question | Dirco Response
1 | Bid Document - 6.1.25 | Bidder/swill be required to provide a buy back proposal for current network and security equipment to ensure standardization. Refer to Annexure B for list of network equipment. Security equipment details will be disclosed to the successful bidder | Buy back values are based on the existing infrastructure. The buyback of the security stack cannot be included without the inclusion of the existing component details. Should the proposal exclude buy back of the security infrastructure during the submission and be calculated during the phases following the award to a service provider? | Yes. However specify a value for consideration
2 | Annexure A- 3.1 | Decommissioning of ISR 2800 WAN routers can only be effected once all the hubs are furnished with new Enterprise Telephony Infrastructure. Because, all material outlines must be harvested from the 1SR 2800 WAN routers and injected into the ISR 4K WAN routers. | Hardware cannot be re-used when both routers have to be live during the migration to the new platform. Should costing exclude re-use of existing material from the existing in place ISR 2800 routers or does this point refer to configuration and logical connectivity? | The bidder/s must propose a solution in terms of migration from current environment
3 | Bid Document - 7.1, 10.2.3 | Briefing session Compulsory and Non-compulsory | Is the briefing session compulsory or non-compulsory. If compulsory, how ill attendance be tracked for inclusion in bid document. | Non compulsory
4 | Bid Document 6.1.9 | Servers and storage connectivity | Has the compute and storage environment been finalised. Can the connectivity required for the new data centre compute and storage solution be provided, including the connectivity requirement for the equipment. | No, It has not been finalised. The Bidders must propose a Datacenter Core Switching infrastructure that can accomodate HCI Solution
5 | Bid Document 6.1.2 and briefing session | It is understood that data centre replication link will be required from the WAN services provider. | From the session we understood that our design must cater for our needs as it pertains to Voice and other systems proposed. In order to provide accurate costing of the data centre replication links, the requirements of the hosted systems and virtualised environment and well as possible storage replication requirements have to be known. Can these requirements be provided? | True - the appointed SP will be required to provide dual MPLS Circuits at each DC complete with true high availabilities status. At this point in time - On Prem Private Cloud and Microsoft Azure will be our primary Cloud platforms with all virtual applications.
6 | Session Briefing | During session briefing, the point of remotely operational users was discussed. Remote data requirement was mentioned. | Please confirm if the provisioning of remote user data and bandwidth is excluded from this scope. Securing of the connection while user is located remotely (outside LAN network) will be included in scope of proposal. | The proposal must include a solution for users to securely work remotely from outside the LAN
7 | Bid Document 6.5.4 and briefing session | Bidders are required to quote a 30% variation for incidental costs to the bid. |  | This costs is for the provision for any additional costs that might arise from the Network Security
8 | General | Existing network management tool details. In order for us to provide the best cost effective solution, the expansion and intergration of the existing tools could provide a cost saving to the project. We will evaluate the in place tool, licensing, etc. and provide a solution that will meet the requirements specified. Should the in place tool be found to be sufficient, substantial cost savings can be achieved through leveraging this tool and licensing and expanding as required. | Please provide the details of existing network management tools. Please provide the following information: 1. Does DIRCO own the existing tool? 2. What is the current tool? 3. What is the cureent license of the existing tool? | The Bidders are required to propose the most effective network management tools that will cover all areas. The current tool is SolarWinds. The tools should not necessarily be dependent of the existing tools as the aim of the bid is to refresh/replace the network management tools.
|  | Routers | Is it expected that the provider will manage the Dirco owned routers | The Management, Maintainance and support aspect will be the joint effort of DIRCO and the bidder for the DIRCO routers
|  | Routers | Can we have the details of the Cisco ISR4K in terms of memory and specification for cards and interfaces on ISR4K | Details in the annexure F
|  | SDWAN | Where do you expect the Management systems and SDWAN orchestration tools to be hosted | Cloud based infrastructure in South Africa
|  | Security | Please confirm if DIRCO will provide the CyberSOC support to manage the security events and how the security logs should be sent to DIRCO ? | DIRCO together with the successful bidder will manage the security elements
|  | Maintenance | Is the onsite maintenance for the SD-WAN Edge and LAN Switches required | Yes
|  | Routers | What are the sec requirement on the LAN ? | The bidders must propose appropriate Network security management tools ; proactive support strategy including security incident management for the duration of the contract. Furthermore, bidder/s must demonstrate how they will empower the DIRCO ICT Security team to manage the environment during and post implementation phase.
|  | Management | Is central LAN managment required | Yes
|  | Telephony | Current number of IP Phones & Models | Refere to Annexure B
|  | Telephony | Current Number of Cisco Swss User License? Smartnet Contract Expired or Active? | Refere to Annexure B
|  | Telephony | Current Cisco Call Manager Version | Various Versions - UK, Vienna, Singapore Brazilia 4.1 HQ 6.1 and USA Ver. 9.5
|  | Servers and storage connectivity | Current number of UCS Hardware Servers & Models? | 6 x Clusters across 6 x hubs as articulated above.
|  | Telephony | Do you require any Video Endpoints | Yes refer to Annexure D
|  | Telephony | Pls specify exactly Contact Center users number & location per country
|  | Telephony | Do you require recording solution for Contact Center Calls? | Yes
|  | Telephony | Do you want to manage the telephony service or the service provide shall manage it fully ? | DIRCO must manage fully with support from bidder
|  | Telephony | Do you expect a Cloud based telephony service or telephony has to remain hosted on your premises | Telephony will be hosted in the three datacenters
|  | Telephony | What is the level of integration between the Cisco telephony and MS Teams you expect ? calling integration or just presence ? | Bidders must propose the most effective solution that incorporates the current Ms Teams
|  | Microsoft Licensing | May you ouline the current Ms Licences | 3800 E3 licences without voice and 400 E5 licences

## Quetions 5Nov Orange
Number | Bid Document Number Reference | Context/Quote/ | Question | Dirco Response
|  |  | Please advise if we will get an extension | one (1) week extention granted. Refer to the website for official confimation and addendum attached.
|  |  | Please provide Site geographic addresses | To be provided
|  |  | Please can you confirm that the existing ISRs have the same memory that comes with the platform or if there is any memory upgrade that took place while ordering? | No upgrade done thus far. Please refer to attached technical specifications for 4321, 4331 and 4451 Annexure F
|  |  | Please advise if you have the Bandwidth requirements for Critical traffic, none critical traffic and internet | Dual dedicated 100Mbps
|  |  | Please advise the maximum number of links to be provided per site ? | Dual Business Class internet circuits
|  |  | Please advise that on the countries that are mentioned twice, does it mean you have 2 offices in those countries (China, UK , South Africa…)? | Yes in China we have 2 x Offices - Beijing and Shangai. The same applies to South Africa, UK, USA, Canada and Nigeria etc - we have more than one office.
|  |  | Why is Libya mentioned when it is mission closed, pls advise what is required for Libya? | Remove Libya
| Annexure C, network, Dirco WAN Circuit Bandwidth requirement | Region Austria | Page 4, row number 22 no country mentioned, pls advise country name? | No action required
|  |  | Please advise if on the Hub it is required one link for 500 M or can we split the 500 M on different links? | Yes, Split it in half for high availability
|  |  | Please advise what BW is required for the Data center replication if another dedicated link is needed | 100Mbps MPLS circuits for three hubs only. Please refer to Annexure C
|  |  | Please advise in details the security requirements for the Umbrella solution | To secure DIA, Provide internet vissibility throughout Dirco Enterprise Global Network, includes End Points and End users behaviour patterns.
|  |  | It is mentioned in the Annex A that you need broadband internet as the main technology for all SDWAN site.. please confirm, no dedicated BW is required | Annexure C confirms bandwidths requirement per site. The contention ration for each site Internet connection should be 1.2 Minimum and 1:5 Maximum Business Class for SD-WAN
|  |  | Please advise the required BIA Up and down speed on all sites | 50/50
|  |  | Please advise what is the Hub role in the network ? are there applications hosted in those hub locations | Private Cloud purposes
|  |  | Please advise what it is required to have 500M for the previous hubs , while they won’t become hubs anymore? | Regional Support to branch offices by Dirco officials who are stationed at the regions.
|  |  | Which Hub will Serve Asia Pacfic region (technically)? | UK - London
|  |  | Is internet required for MPLS sites, local or DBO in the hub sites | Yes
|  |  | Can we provide dedicated internet can be provided to those MPLS sites, or internet access to an MPLS network (for reduced cost ) ? | Dedicated internet bandwidth as indicated on Annexure C
|  |  | Contact Center Agents Country location | South Africa
Service Management
|  |  | Please Confirm the provision of Local Onshore Service desk – Front office – responsible of logging all Dirco requests for all services in Scope - (as they will be owner of E2E of Operational SLA , and Orange teams will be transparent to Dirco ) | Call logging will be done by DIRCO and the Successful bidder at Pretoria and regional DIRCO Officials
|  |  | Please Confirm that this Gijima desk will own the E2E monitoring , and contact Orange teams according to the issues related to Orange scope , in addition to your planning of providing monitoring tool . | Please refer to Annexure F - Tech Specification
|  |  | Please advise about your planning for providing Dirco an ITSM platform ( ITSM tool ) for incident & change mgt ( logging all incidents and changes for all services in scope – extract reporting ) | Bidders must provide a proposed solution with reporting capabilities
|  |  | Please advise about your planning for providing Dirco a service manager based in SA , for the governance , reporting , dashboard , sync with Orange service manager for a final one consolidated SLA & service report . | DIRCO has an internal Service Management Team however bidders must propose the most effecitive solution for managing their service commitments
UC
|  |  | Please advise on Number of employees per site | Please refer to Annexure E
|  |  | Please do you need us to provide a Direct Routing type of SIP Trunk (integration of SIP trunking capabilities with MS Teams) or if our SIP Trunk will be integrated with the Cisco call manager only | To Intergrated with UC, if Possible should include Microsoft Teams.
|  |  | We need an inventory of the Real Time Voice (and Video) bandwidth to be sized on the WAN. Typically how many concurrent voice channels are needed for each site and what codec is preferred between G729 and G711 | Preferale H.232 - Video H.265 or improved version HEVC to accommodate SIP Signalling on HD - 4K or higher to meet Video demands
|  |  | Do you require DID portability to be handled by us | Yes, if SP WAN portfolio has SIP component as a service. There should be no extra capital Expenditure investment.
|  |  | Please advise on contact center country location | South Africa